## PCBWay BOM
PIC RGB Ornament PCB — PCBWay Assembly BOM
14 unique assembly line items • 45 total placed components • CR2450R battery excluded from reflow BOM
Item | Designator | Qty | Value | Description | Manufacturer | MFG Part Number | Package / Footprint | Assembly Type | Assembly Notes | Datasheet
1 | U1 | 1 | MCP1640 | 500 kHz synchronous PWM/PFM boost regulator, true output disconnect | Microchip Technology | MCP1640T-I/CHY | SOT-23-6 | SMD |  | https://ww1.microchip.com/downloads/aemDocuments/documents/APID/ProductDocuments/DataSheets/MCP1640-Family-Data-Sheet-DS20002234E.pdf
2 | U2 | 1 | PIC12F1572 | 8-bit MCU with 3× 16-bit PWM channels and internal oscillator | Microchip Technology | PIC12F1572T-I/MF | DFN-8, 3×3 mm, 0.65 mm pitch | SMD | PROGRAM BEFORE ASSEMBLY. Firmware file: PIC_RGB_Ornament.hex. Do not substitute MCU without approval. | https://ww1.microchip.com/downloads/en/DeviceDoc/40001723D.pdf
3 | D1-D24 | 24 | RGB | Low-current common-anode RGB LED, 1.6×0.8×0.5 mm | Kingbright | APHF1608LSEEQBDZGKC | 4-SMD, 1.6×0.8 mm | SMD | Observe polarity/orientation. Exact optical part preferred. | https://www.kingbrightusa.com/images/catalog/SPEC/APHF1608LSEEQBDZGKC.pdf
4 | RN1,RN4,RN7 | 3 | 8.2 kΩ ×8 | 8 isolated resistor elements; red LED current limiting | Panasonic | EXB2HV822JV | EXB-2HV, 16-pad resistor array | SMD |  | https://industrial.panasonic.com/cdbs/www-data/pdf/AOC0000/AOC0000C14.pdf
5 | RN2,RN3,RN5,RN6,RN8,RN9 | 6 | 3.9 kΩ ×8 | 8 isolated resistor elements; green/blue LED current limiting | Panasonic | EXB2HV392JV | EXB-2HV, 16-pad resistor array | SMD |  | https://industrial.panasonic.com/cdbs/www-data/pdf/AOC0000/AOC0000C14.pdf
6 | R1 | 1 | 309 kΩ | MCP1640 feedback lower resistor, 1% | Yageo | RC0402FR-07309KL | 0402 / 1005 metric | SMD |  | https://yageogroup.com/content/datasheet/asset/file/PYU-RC_GROUP_51_ROHS_L
7 | R2 | 1 | 604 kΩ | MCP1640 feedback upper resistor, 1% | Yageo | RC0402FR-07604KL | 0402 / 1005 metric | SMD |  | https://yageogroup.com/content/datasheet/asset/file/PYU-RC_GROUP_51_ROHS_L
8 | R3 | 1 | 10 kΩ | PIC MCLR pull-up resistor, 1% | Yageo | RC0402FR-0710KL | 0402 / 1005 metric | SMD |  | https://yageogroup.com/content/datasheet/asset/file/PYU-RC_GROUP_51_ROHS_L
9 | C1,C2 | 2 | 10 µF | Boost converter input/output MLCC, 10 V X5R | Murata | GRM188R61A106ME69 | 0603 / 1608 metric | SMD |  | https://mm.digikey.com/Volume0/opasdata/d220001/medias/docus/8942/490_Chip_Multilayer_CAT2021_MLCC.pdf
10 | C3 | 1 | 100 nF | PIC local VDD decoupling MLCC | Murata | GRM155R71C104KA88J | 0402 / 1005 metric | SMD |  | https://mm.digikey.com/Volume0/opasdata/d220001/medias/docus/8942/490_Chip_Multilayer_CAT2021_MLCC.pdf
11 | L1 | 1 | 4.7 µH | Shielded boost-converter inductor, 1.1 A | Murata | LQM2MPN4R7MG0L | 2.0×1.6 mm power inductor | SMD |  | https://pim.murata.com/asset/pim4/inductor/JELF243B-0022_PDF_INDUCTOR
12 | F1 | 1 | 50 mA hold | Resettable PPTC battery protection fuse | Eaton | PTS060315V005 | 0603 / 1608 metric | SMD |  | https://www.eaton.com/content/dam/eaton/products/electronic-components/resources/data-sheet/eaton-pts0603-surface-mount-resettable-fuse-data-sheet-elx1046-en.pdf
13 | SW1 | 1 | SPDT ON-ON | Right-angle SMT slide power switch | C&K | JS102011JAQN | JS series right-angle SMT | SMD | Observe mechanical orientation at board edge. | https://www.littelfuse.com/assetdocs/littelfuse-c-k-slide-js-series-datasheet?assetguid=aba42b08-0d2c-423b-813d-a2faa5a3bb14
14 | BT1 | 1 | 3088TR | SMT coin-cell holder/retainer for 24.5 mm cell | Keystone Electronics | 3088TR | SMT CR2450 holder | SMD | Battery itself is not reflow assembled; install CR2450R after PCBA. | https://www.keyelco.com/userAssets/file/K75p11.pdf

## Non-PCBA
Non-PCBA / Production Items
Item | Qty | Description | Manufacturer | Part Number | Handling / Notes | Datasheet
CR2450R battery | 1 | 3 V high-drain lithium coin cell, ~500 mAh | Murata | CR2450R | Do not send through reflow. Install after assembly / before gifting. Recommended cell for the design. | https://www.murata.com/-/media/webrenewal/products/batteries/micro/cr/high-drain/ds-cr2450r-004-je_202307.ashx
PIC firmware | 1 | Production firmware image for U2 | Project file | PIC_RGB_Ornament.hex | Provide to PCBWay with instruction to program U2 before assembly.